## Sheet1
			h	1
			r	100

			c	1	10	100	1000
			factor (c=factor*r)	0.01	0.1	1	10
			h	1	1	1	1
			r	100	100	100	100
			c, c+p2r p=0	1	10	100	1000
			c+r, c+p2r p=0.5	101	110	200	1100
			c+p*2r, p=1	201	210	300	1200

					ctor			assignment					dtor
				c:	0.1	1	10	0.1			1			10	any c
		default	no alloc		h			-					-
			alloc		r			-					-
		move	eager, handle		h			h					-
		copy	eager, value		c			c					0
			eager, handle		c+r			c+p2r					0 or r
			eager, handle + SOO		h			h					0
			lazy, handle		h			h					0 or r
		elision			0			-					0

!!!! this all assumes that move ctor/assignment is available!!!!! in that case pass by ref anyway

variant	source	statement

Herb's example: set_name member function
by val	lval	param ctor at each call side	copy ctor					c					(there is an additional object, at least logically. Thats where the addional ctor comes from)
								c+r
								h

		assign	move assign					h

		param dtor	dtor					r

		src obj future	continued to be used					0
			dtor or assign which can't reuse ressource					r

	rval	param ctor at each call side	elision					0
			move ctor					h

		assign	move assign					h

		param dtor						r

		src obj future	NA, copy was elided					0
			dtor					ed

overload	lval	assign	copy assign					c
								c+p2r
								h

		src obj future	continued to be used					0
			dtor or assign which can't reuse ressource					r

	rval	assign	move assign					h

		src obj future	dtor					r

Want speed pass by value example: free function doing an internal sort
by val	lval	param ctor at each call side	copy ctor					c
								c+r
								h

		param dtor	dtor					r

		src obj future	continued to be used					0
			dtor or assign which can't reuse ressource					r

	rval	param ctor at each call side	elision					0
			move ctor					h

		param dtor	dtor					r

		src obj future	NA, copy was elided					0
			dtor					ed

overload	lval	copy to local	copy ctor					c
								c+r
								h

		src obj future	continued to be used					0
			dtor or assign which can't reuse ressource					r

	rval	src obj future	dtor					r

## Sheet2
				cost of sub operation
		costs					costs, for 3 copy-cost-scenarios
	operation	cheap	mod	exp	required sub operations. Treat it has handle class, if its a non-handle class, alloc/free costs will just be zero					sub operation	unconditional	cheap	mod	exp
	@ec copy ctor	1	103	11003	alloc	raw copy	.			handles	1	1	1	1
	@ec move ctor	1	4	4	handles	.	.			raw copy		1	100	10000
	copy ctor	1	100	11000	alloc	raw copy	.			alloc	1000	0	0	1000
	move ctor	1	1	1	handles	.	.			free	1000	0	0	1000
	copy assign	1	100	10400	may free	may alloc	raw copy			may alloc		0	0	200
	move assign	1	1	1	handles	.	.			may free		0	0	200
	dtor	0	0	1000	free	.	.			indirection	1	1	1	1
	dtor wo free	0	0	0	.	.	.			.	0	0	0	0
	nop	0	0	0					further parameters
	indirection	1	1	1	indirection	.	.			may propability	0.2
	.	0	0	0					is handle class		0	0	1	for the expensive case, its not really important whether it is a handle class or not, since its just expensive, for whatever reason
	error	-1	-1	-1					@ec	3

		In					In + retain copy
		~copy move	copy move	copy ~move					~copy move	copy move	copy ~move
		-	exp	cheap	mod	exp			-	exp	cheap	mod	exp
f(X)	lvalue	error	@ec copy ctor	@ec copy ctor					error	@ec copy ctor	@ec copy ctor
		.	dtor	dtor					.	move assign	copy assign
		.	.	.					.	dtor	dtor
		-1	12003	1	103	12003			-1	12004	2	203	22403
	rvalue RVO	nop	nop	nop					move assign	move assign	copy assign
		.	.	.					.	.	.
		.	.	.					.	.	.
		0	0	0	0	0			1	1	1	100	10400
	rvalue ~RVO	@ec move ctor	@ec move ctor	@ec copy ctor					@ec move ctor	@ec move ctor	@ec copy ctor					in: whether copy ellision works or not
		dtor	dtor	dtor					move assign	move assign	copy assign					return: whether rvo works or not
		.	.	.					dtor wo free	dtor wo free	dtor					(what is tried to be accomplished) x (choosen signature) x (passed arg: lvalue/rvalue): costs total/per substep
		1	1004	1	103	12003			2	5	2	203	22403				!!! costs of call ???
				!!! only expensive copy has alloc/free !!!
				!!! if not handle class, use values of ctor !!!
f(const X&) + f(X&&)	lvalue	indirection	indirection	indirection					error	indirection	indirection					!! only 'use' move ctor/assignment costs only if it really has one !!
		.	.	.					.	copy assign	copy assign
		.	.	.					.	.	.					!! in case it has a move and a moderate expensive copy it currently does not make sense, since the mod-copy-cost are based on the assumption that it is not a handle class
		1	1	1	1	1			-1	10401	2	101	10401
	rvalue	indirection	.	.					indirection	indirection	indirection
		.	.	.					move assign	move assign	copy assign
		.	.	.					.	.	.
		1	0	0	0	0			2	2	2	101	10401

f(const X&)	lvalue	indirection	indirection	indirection					error	indirection	indirection
		.	.	.					.	copy assign	copy assign
		.	.	.					.	.	.
		1	1	1	1	1			-1	10401	2	101	10401
	rvalue	indirection	indirection	indirection					error	indirection	indirection
		.	.	.					.	copy assign	copy assign
		.	.	.					.	.	.
		1	1	1	1	1			-1	10401	2	101	10401

f(X&&)	lvalue	error	error	error					error	error	error
		.	.	.					.	.	.
		.	.	.					.	.	.
		-1	-1	-1	-1	-1			-1	-1	-1	-1	-1
	rvalue	indirection	indirection	indirection					indirection	indirection	indirection
		.	.	.					move assign	move assign	copy assign
		.	.	.					.	.	.
		1	1	1	1	1			2	2	2	101	10401